## Original String Scale
Original String Scale
Piano:
A4=
440
| Unison Number | Original lengths | Length in Millimeters | Length in Inches | Core Diameter 0.001" | Outside Wrap Diameter 0.001" | Wire Ssize | Number of Strings in Unison | Wrap Weighting Factor | Single String Tension | Unison Tension | Tension % of Break |  |  |  | Inharmonicity Constant | Inharmonicity of Fourth Partial | Impedance | Frequency, Ccomputed From Fork Pitch | Unison Number | Anticipated Downbearing angle | Unison Downbearing Load | Rib assignment | Rib # | Rib load
Note | (Un) |  | (Lmm) | (Lin) | (Dc) | (Dw) | (WS) | (NS) | (WM) | (T) | (Tu) | (Tb) | (Icore) | (Iend) | (Istep) | (Ic) | (I4) | Z | Freq | (Un) | Db | Ul | Ra | 1 | 36.1477
A - 0 | 1 | 1461 | 1461 | 57.5197 | 63 | 217 | 29 | 1 | 89 | 244.121 | 244.121 | 24.33% | 0.24214 | 0.003357 | 0.022692 | 0.26819 | 4.2911 | 481.965 | 27.5 | 1 | 0.5 | 2.1303 | 1 | 2 | 49.4647
A# - 0 | 2 | 1447 | 1447 | 56.9685 | 61 | 205 | 28 | 1 | 89 | 240.0091 | 240.0091 | 25.51% | 0.22068 | 0.0034369 | 0.023217 | 0.24734 | 3.9574 | 455.5849 | 29.1352 | 2 | 0.5 | 2.0944 | 1 | 3 | 55.896
B - 0 | 3 | 1437 | 1437 | 56.5748 | 59 | 196 | 27 | 1 | 89 | 242.935 | 242.935 | 27.61% | 0.19347 | 0.0034998 | 0.02363 | 0.2206 | 3.5296 | 440.1271 | 30.8677 | 3 | 0.5 | 2.12 | 1 | 4 | 23.68
C - 1 | 4 | 1413 | 1413 | 55.6299 | 57 | 188 | 26 | 1 | 89 | 242.6084 | 242.6084 | 29.54% | 0.17455 | 0.003674 | 0.024775 | 0.203 | 3.248 | 423.0198 | 32.7032 | 4 | 0.5 | 2.1171 | 1 | 5 | 30.3057
C# - 1 | 5 | 1395 | 1395 | 54.9213 | 55 | 180 | 25 | 1 | 89 | 243.3589 | 243.3589 | 31.82% | 0.15476 | 0.0038103 | 0.025669 | 0.18424 | 2.9479 | 406.8366 | 34.6478 | 5 | 0.5 | 2.1237 | 1 | 6 | 36.7522
D - 1 | 6 | 1377 | 1377 | 54.2126 | 53 | 172 | 24 | 1 | 89 | 243.0717 | 243.0717 | 34.23% | 0.13712 | 0.0039529 | 0.026602 | 0.16768 | 2.6829 | 389.7696 | 36.7081 | 6 | 0.5 | 2.1212 | 1 | 7 | 38.3385
D# - 1 | 7 | 1360 | 1360 | 53.5433 | 51 | 165 | 23 | 1 | 89 | 244.9391 | 244.9391 | 37.25% | 0.11961 | 0.0040988 | 0.027557 | 0.15126 | 2.4202 | 375.7816 | 38.8909 | 7 | 0.5 | 2.1375 | 1 | 8 | 48.7228
E - 1 | 8 | 1340 | 1340 | 52.7559 | 49 | 158 | 22 | 1 | 89 | 244.7608 | 244.7608 | 40.32% | 0.10506 | 0.0042802 | 0.028742 | 0.13808 | 2.2093 | 360.1681 | 41.2034 | 8 | 0.5 | 2.1359 | 1 | 9 | 51.6311
F - 1 | 9 | 1321 | 1321 | 52.0079 | 43 | 139 | 19 | 2 | 89 | 206.6329 | 413.2659 | 44.21% | 0.075942 | 0.0044687 | 0 | 0.080411 | 1.2866 | 518.34 | 43.6535 | 9 | 0.5 | 3.6064 | 1 | 10 | 64.1467
F# - 1 | 10 | 1300 | 1300 | 51.1811 | 43 | 133 | 19 | 2 | 89 | 205.8705 | 411.741 | 44.04% | 0.078706 | 0.0046362 | 0 | 0.083342 | 1.3335 | 502.0282 | 46.2493 | 10 | 0.5 | 3.5931 | 1 | 11 | 43.6974
G - 1 | 11 | 1277 | 1277 | 50.2756 | 42 | 126 | 18.5 | 2 | 89 | 200.2845 | 400.569 | 44.91% | 0.07631 | 0.0048493 | 0 | 0.081159 | 1.2985 | 473.7948 | 48.9994 | 11 | 0.5 | 3.4956 | 2 | 12 | 0
G# - 1 | 12 | 1252 | 1252 | 49.2913 | 42 | 121 | 18.5 | 2 | 89 | 199.5132 | 399.0263 | 44.74% | 0.079695 | 0.005083 | 0 | 0.084778 | 1.3564 | 460.2896 | 51.9131 | 12 | 0.5 | 3.4821 | 2 | 13 | 0
A - 1 | 13 | 1227 | 1227 | 48.3071 | 41 | 115 | 18 | 2 | 89 | 194.4459 | 388.8918 | 45.76% | 0.077314 | 0.0053521 | 0 | 0.082666 | 1.3227 | 435.8341 | 55 | 13 | 0.5 | 3.3937 | 2 | 14 | 0
A# - 1 | 14 | 1200 | 1200 | 47.2441 | 41 | 111 | 18 | 2 | 89 | 194.7093 | 389.4186 | 45.82% | 0.080723 | 0.0056505 | 0 | 0.086374 | 1.382 | 426.1804 | 58.2705 | 14 | 0.5 | 3.3983 | 2 | 15 | 0
B - 1 | 15 | 1174 | 1174 | 46.2205 | 40 | 105 | 17.5 | 2 | 89 | 187.38 | 374.76 | 46.33% | 0.079395 | 0.0059634 | 0 | 0.085358 | 1.3657 | 399.8524 | 61.7354 | 15 | 0.5 | 3.2704 | 2 | 16 | 0
C - 2 | 16 | 1138 | 1138 | 44.8031 | 40 | 102 | 17.5 | 2 | 89 | 186.6902 | 373.3804 | 46.16% | 0.08481 | 0.006468 | 0 | 0.091278 | 1.4604 | 391.8114 | 65.4064 | 16 | 0.5 | 3.2583 | 2
C# - 2 | 17 | 1115 | 1115 | 43.8976 | 39 | 97 | 17 | 2 | 89 | 182.1024 | 364.2048 | 47.36% | 0.081848 | 0.0068016 | 0 | 0.088649 | 1.4184 | 371.4022 | 69.2957 | 17 | 0.5 | 3.1782 | 2
D - 2 | 18 | 1085 | 1085 | 42.7165 | 39 | 93 | 17 | 2 | 89 | 178.2241 | 356.4482 | 46.35% | 0.088317 | 0.0072372 | 0 | 0.095554 | 1.5289 | 357.9125 | 73.4162 | 18 | 0.5 | 3.1106 | 3
D# - 2 | 19 | 1055 | 1055 | 41.5354 | 38 | 89 | 16.5 | 2 | 89 | 173.3548 | 346.7097 | 47.49% | 0.086558 | 0.0077966 | 0 | 0.094354 | 1.5097 | 340.1496 | 77.7817 | 19 | 0.5 | 3.0256 | 3
E - 2 | 20 | 1025 | 1025 | 40.3543 | 38 | 86 | 16.5 | 2 | 89 | 171.7695 | 343.539 | 47.05% | 0.092545 | 0.0083445 | 0 | 0.10089 | 1.6142 | 331.5875 | 82.4069 | 20 | 0.5 | 2.9979 | 3
F - 2 | 21 | 1205 | 1272 | 50.0787 | 37 | 70 | 16 | 2 | 89 | 198.7154 | 397.4308 | 57.42% | 0.046689 | 0.0038997 | 0 | 0.050589 | 0.80942 | 312.7845 | 87.3071 | 21 | 0.5 | 3.4682 | 3
F# - 2 | 22 | 1196 | 1260 | 49.6063 | 37 | 67 | 16 | 2 | 89 | 201.117 | 402.234 | 58.11% | 0.047014 | 0.0038573 | 0 | 0.050872 | 0.81394 | 307.0964 | 92.4986 | 22 | 0.5 | 3.5101 | 3
G - 2 | 23 | 1186 | 1248 | 49.1339 | 37 | 64 | 16 | 2 | 89 | 202.7822 | 405.5644 | 58.59% | 0.047529 | 0.0037887 | 0 | 0.051318 | 0.82109 | 300.7623 | 97.9989 | 23 | 0.5 | 3.5392 | 3
G# - 2 | 24 | 1175 | 1233 | 48.5433 | 36 | 62 | 15.5 | 2 | 89 | 208.5799 | 417.1597 | 63.66% | 0.042425 | 0.0039087 | 0 | 0.046334 | 0.74134 | 296.0928 | 103.8262 | 24 | 0.5 | 3.6404 | 3
A - 2 | 25 | 1163 | 1217 | 47.9134 | 36 | 60 | 15.5 | 2 | 89 | 214.1875 | 428.375 | 65.38% | 0.042408 | 0.003913 | 0 | 0.046321 | 0.74114 | 294.8381 | 110 | 25 | 0.5 | 3.7382 | 3
A# - 2 | 26 | 1150 | 1150 | 45.2756 | 36 | 57 | 15.5 | 2 | 89 | 194.6353 | 389.2706 | 59.41% | 0.052264 | 0.0043287 | 0 | 0.056593 | 0.90549 | 273.612 | 116.5409 | 26 | 0.5 | 3.397 | 3
B - 2 | 27 | 1182 | 1182 | 46.5354 | 45 | 0 | 20 | 3 | 0 | 154.0344 | 462.1031 | 30.09% | 0.15262 | 0 | 0 | 0.15262 | 2.4419 | 334.0933 | 123.4708 | 27 | 0.75 | 6.0487 | 1
C - 3 | 28 | 1155 | 1155 | 45.4724 | 43 | 0 | 19 | 3 | 0 | 150.7406 | 452.2217 | 32.25% | 0.13617 | 0 | 0 | 0.13617 | 2.1788 | 315.813 | 130.8128 | 28 | 0.75 | 5.9194 | 1
C# - 3 | 29 | 1124 | 1124 | 44.252 | 43 | 0 | 19 | 3 | 0 | 160.2398 | 480.7195 | 34.28% | 0.13526 | 0 | 0 | 0.13526 | 2.1642 | 325.6118 | 138.5913 | 29 | 0.75 | 6.2924 | 2
D - 3 | 30 | 1085 | 1085 | 42.7165 | 43 | 0 | 19 | 3 | 0 | 167.5981 | 502.7942 | 35.86% | 0.13879 | 0 | 0 | 0.13879 | 2.2206 | 333.0039 | 146.8324 | 30 | 0.75 | 6.5814 | 2
D# - 3 | 31 | 1040 | 1040 | 40.9449 | 43 | 0 | 19 | 3 | 0 | 172.8414 | 518.5243 | 36.98% | 0.14648 | 0 | 0 | 0.14648 | 2.3436 | 338.1729 | 155.5635 | 31 | 0.75 | 6.7873 | 2
E - 3 | 32 | 994 | 994 | 39.1339 | 41 | 0 | 18 | 3 | 0 | 161.1226 | 483.3678 | 37.92% | 0.14217 | 0 | 0 | 0.14217 | 2.2748 | 311.3211 | 164.8138 | 32 | 0.75 | 6.3271 | 2
F - 3 | 33 | 948 | 948 | 37.3228 | 41 | 0 | 18 | 3 | 0 | 164.5023 | 493.507 | 38.71% | 0.15309 | 0 | 0 | 0.15309 | 2.4495 | 314.5693 | 174.6141 | 33 | 0.75 | 6.4598 | 3
F# - 3 | 34 | 900 | 900 | 35.4331 | 41 | 0 | 18 | 3 | 0 | 166.4225 | 499.2675 | 39.16% | 0.1679 | 0 | 0 | 0.1679 | 2.6864 | 316.3999 | 184.9972 | 34 | 0.75 | 6.5352 | 3
G - 3 | 35 | 850 | 850 | 33.4646 | 41 | 0 | 18 | 3 | 0 | 166.6236 | 499.8708 | 39.21% | 0.18801 | 0 | 0 | 0.18801 | 3.0081 | 316.591 | 195.9977 | 35 | 0.75 | 6.5431 | 3
G# - 3 | 36 | 803 | 803 | 31.6142 | 39 | 0 | 17 | 3 | 0 | 151.0299 | 453.0897 | 39.28% | 0.19027 | 0 | 0 | 0.19027 | 3.0444 | 286.7098 | 207.6523 | 36 | 0.75 | 5.9308 | 3
A - 3 | 37 | 756 | 756 | 29.7638 | 39 | 0 | 17 | 3 | 0 | 150.2613 | 450.7839 | 39.08% | 0.21576 | 0 | 0 | 0.21576 | 3.4522 | 285.9793 | 220 | 37 | 0.75 | 5.9006 | 4
A# - 3 | 38 | 713 | 713 | 28.0709 | 39 | 0 | 17 | 3 | 0 | 150.0218 | 450.0653 | 39.02% | 0.24296 | 0 | 0 | 0.24296 | 3.8874 | 285.7512 | 233.0819 | 38 | 0.75 | 5.8912 | 4
B - 3 | 39 | 675 | 675 | 26.5748 | 39 | 0 | 17 | 3 | 0 | 150.9226 | 452.7679 | 39.25% | 0.26947 | 0 | 0 | 0.26947 | 4.3115 | 286.6079 | 246.9417 | 39 | 0.75 | 5.9265 | 4
C - 4 | 40 | 639 | 639 | 25.1575 | 39 | 0 | 17 | 3 | 0 | 151.8169 | 455.4508 | 39.48% | 0.29892 | 0 | 0 | 0.29892 | 4.7827 | 287.4558 | 261.6256 | 40 | 0.75 | 5.9617 | 4
C# - 4 | 41 | 604 | 604 | 23.7795 | 39 | 0 | 17 | 3 | 0 | 152.2524 | 456.7571 | 39.6% | 0.33361 | 0 | 0 | 0.33361 | 5.3377 | 287.8678 | 277.1826 | 41 | 0.75 | 5.9788 | 5
D - 4 | 42 | 572 | 572 | 22.5197 | 39 | 0 | 17 | 3 | 0 | 153.2689 | 459.8066 | 39.86% | 0.36951 | 0 | 0 | 0.36951 | 5.9121 | 288.8271 | 293.6648 | 42 | 0.75 | 6.0187 | 5
D# - 4 | 43 | 542 | 542 | 21.3386 | 39 | 0 | 17 | 3 | 0 | 154.4657 | 463.3971 | 40.17% | 0.40836 | 0 | 0 | 0.40836 | 6.5337 | 289.9526 | 311.127 | 43 | 0.75 | 6.0657 | 5
E - 4 | 44 | 514 | 514 | 20.2362 | 39 | 0 | 17 | 3 | 0 | 155.9306 | 467.7919 | 40.55% | 0.44979 | 0 | 0 | 0.44979 | 7.1967 | 291.3243 | 329.6276 | 44 | 0.75 | 6.1232 | 5
F - 4 | 45 | 485 | 485 | 19.0945 | 39 | 0 | 17 | 3 | 0 | 155.8333 | 467.5 | 40.53% | 0.50551 | 0 | 0 | 0.50551 | 8.0881 | 291.2334 | 349.2282 | 45 | 0.75 | 6.1194 | 5
F# - 4 | 46 | 459 | 459 | 18.0709 | 39 | 0 | 17 | 3 | 0 | 156.6657 | 469.9971 | 40.74% | 0.5614 | 0 | 0 | 0.5614 | 8.9824 | 292.0102 | 369.9944 | 46 | 0.75 | 6.1521 | 6
G - 4 | 47 | 437 | 437 | 17.2047 | 39 | 0 | 17 | 3 | 0 | 159.3981 | 478.1942 | 41.45% | 0.60873 | 0 | 0 | 0.60873 | 9.7397 | 294.5456 | 391.9954 | 47 | 0.75 | 6.2594 | 6
G# - 4 | 48 | 412 | 412 | 16.2205 | 38 | 0 | 16.5 | 3 | 0 | 150.9817 | 452.945 | 41.36% | 0.65167 | 0 | 0 | 0.65167 | 10.4267 | 279.3136 | 415.3047 | 48 | 0.75 | 5.9289 | 6
A - 4 | 49 | 391 | 391 | 15.3937 | 38 | 0 | 16.5 | 3 | 0 | 152.6353 | 457.9059 | 41.81% | 0.71571 | 0 | 0 | 0.71571 | 11.4514 | 280.8391 | 440 | 49 | 0.75 | 5.9938 | 6
A# - 4 | 50 | 373 | 373 | 14.685 | 38 | 0 | 16.5 | 3 | 0 | 155.916 | 467.7481 | 42.71% | 0.76991 | 0 | 0 | 0.76991 | 12.3185 | 283.8412 | 466.1638 | 50 | 0.75 | 6.1226 | 6
B - 4 | 51 | 357 | 357 | 14.0551 | 38 | 0 | 16.5 | 3 | 0 | 160.3176 | 480.9529 | 43.92% | 0.81739 | 0 | 0 | 0.81739 | 13.0782 | 287.8198 | 493.8833 | 51 | 0.75 | 6.2955 | 6
C - 5 | 52 | 342 | 342 | 13.4646 | 38 | 0 | 16.5 | 3 | 0 | 165.1462 | 495.4387 | 45.24% | 0.86462 | 0 | 0 | 0.86462 | 13.834 | 292.1221 | 523.2511 | 52 | 0.75 | 6.4851 | 7
C# - 5 | 53 | 329 | 329 | 12.9528 | 37 | 0 | 16 | 3 | 0 | 162.6358 | 487.9075 | 46.99% | 0.85273 | 0 | 0 | 0.85273 | 13.6437 | 282.2645 | 554.3653 | 53 | 0.75 | 6.3865 | 7
D - 5 | 54 | 316 | 316 | 12.4409 | 37 | 0 | 16 | 3 | 0 | 168.4109 | 505.2327 | 48.66% | 0.89264 | 0 | 0 | 0.89264 | 14.2822 | 287.2323 | 587.3295 | 54 | 0.75 | 6.6133 | 7
D# - 5 | 55 | 289 | 289 | 11.378 | 37 | 0 | 16 | 3 | 0 | 158.1115 | 474.3345 | 45.69% | 1.1367 | 0 | 0 | 1.1367 | 18.1878 | 278.3107 | 622.254 | 55 | 0.75 | 6.2088 | 7
E - 5 | 56 | 274 | 274 | 10.7874 | 37 | 0 | 16 | 3 | 0 | 159.5293 | 478.588 | 46.1% | 1.2534 | 0 | 0 | 1.2534 | 20.0539 | 279.5557 | 659.2551 | 56 | 0.75 | 6.2645 | 7
F - 5 | 57 | 261 | 261 | 10.2756 | 37 | 0 | 16 | 3 | 0 | 162.4771 | 487.4312 | 46.95% | 1.3563 | 0 | 0 | 1.3563 | 21.7003 | 282.1267 | 698.4565 | 57 | 0.75 | 6.3803 | 7
F# - 5 | 58 | 246 | 246 | 9.685 | 37 | 0 | 16 | 3 | 0 | 162.0142 | 486.0425 | 46.81% | 1.5311 | 0 | 0 | 1.5311 | 24.4972 | 281.7245 | 739.9888 | 58 | 0.75 | 6.3621 | 8
G - 5 | 59 | 232 | 232 | 9.1339 | 36 | 0 | 15.5 | 3 | 0 | 153.12 | 459.36 | 46.74% | 1.6324 | 0 | 0 | 1.6324 | 26.1177 | 266.4802 | 783.9909 | 59 | 0.75 | 6.0128 | 8
G# - 5 | 60 | 220 | 220 | 8.6614 | 36 | 0 | 15.5 | 3 | 0 | 154.5514 | 463.6542 | 47.17% | 1.7985 | 0 | 0 | 1.7985 | 28.7756 | 267.7228 | 830.6094 | 60 | 0.75 | 6.069 | 8
A - 5 | 61 | 208 | 208 | 8.189 | 36 | 0 | 15.5 | 3 | 0 | 155.0693 | 465.208 | 47.33% | 2.0053 | 0 | 0 | 2.0053 | 32.0841 | 268.171 | 880 | 61 | 0.75 | 6.0894 | 8
A# - 5 | 62 | 196 | 196 | 7.7165 | 36 | 0 | 15.5 | 3 | 0 | 154.555 | 463.665 | 47.17% | 2.2658 | 0 | 0 | 2.2658 | 36.2533 | 267.7259 | 932.3275 | 62 | 0.75 | 6.0692 | 8
B - 5 | 63 | 186 | 186 | 7.3228 | 36 | 0 | 15.5 | 3 | 0 | 156.2315 | 468.6944 | 47.69% | 2.489 | 0 | 0 | 2.489 | 39.8243 | 269.174 | 987.7666 | 63 | 0.75 | 6.135 | 8
C - 6 | 64 | 176 | 176 | 6.9291 | 36 | 0 | 15.5 | 3 | 0 | 157.0144 | 471.0433 | 47.92% | 2.766 | 0 | 0 | 2.766 | 44.2566 | 269.8477 | 1046.5023 | 64 | 0.75 | 6.1658 | 8
C# - 6 | 65 | 166 | 166 | 6.5354 | 35 | 0 | 15 | 3 | 0 | 148.1949 | 444.5847 | 47.85% | 2.9433 | 0 | 0 | 2.9433 | 47.0929 | 254.8772 | 1108.7305 | 65 | 0.75 | 5.8194 | 8
D - 6 | 66 | 157 | 157 | 6.1811 | 35 | 0 | 15 | 3 | 0 | 148.7949 | 446.3847 | 48.05% | 3.2772 | 0 | 0 | 3.2772 | 52.4346 | 255.3927 | 1174.6591 | 66 | 0.75 | 5.843 | 9
D# - 6 | 67 | 150 | 150 | 5.9055 | 35 | 0 | 15 | 3 | 0 | 152.4554 | 457.3663 | 49.23% | 3.504 | 0 | 0 | 3.504 | 56.0634 | 258.5151 | 1244.5079 | 67 | 0.75 | 5.9867 | 9
E - 6 | 68 | 143 | 143 | 5.6299 | 35 | 0 | 15 | 3 | 0 | 155.5264 | 466.5792 | 50.22% | 3.7793 | 0 | 0 | 3.7793 | 60.4684 | 261.1058 | 1318.5102 | 68 | 0.75 | 6.1073 | 9
F - 6 | 69 | 135 | 135 | 5.315 | 35 | 0 | 15 | 3 | 0 | 155.5863 | 466.7588 | 50.24% | 4.2388 | 0 | 0 | 4.2388 | 67.8213 | 261.156 | 1396.9129 | 69 | 0.75 | 6.1097 | 9
F# - 6 | 70 | 129 | 129 | 5.0787 | 35 | 0 | 15 | 3 | 0 | 159.4611 | 478.3833 | 51.49% | 4.5295 | 0 | 0 | 4.5295 | 72.4721 | 264.3881 | 1479.9777 | 70 | 0.75 | 6.2618 | 9
G - 6 | 71 | 123 | 123 | 4.8425 | 34 | 0 | 14.5 | 3 | 0 | 153.5603 | 460.681 | 52.55% | 4.6072 | 0 | 0 | 4.6072 | 73.7156 | 252.0373 | 1567.9817 | 71 | 0.75 | 6.0301 | 9
G# - 6 | 72 | 112 | 112 | 4.4094 | 34 | 0 | 14.5 | 3 | 0 | 142.9146 | 428.7437 | 48.9% | 5.9706 | 0 | 0 | 5.9706 | 95.5291 | 243.144 | 1661.2188 | 72 | 1 | 7.4826 | 9
A - 6 | 73 | 108 | 108 | 4.252 | 34 | 0 | 14.5 | 3 | 0 | 149.1625 | 447.4875 | 51.04% | 6.1521 | 0 | 0 | 6.1521 | 98.4331 | 248.402 | 1760 | 73 | 1 | 7.8097 | 9
A# - 6 | 74 | 98 | 98 | 3.8583 | 34 | 0 | 14.5 | 3 | 0 | 137.8593 | 413.5778 | 47.17% | 8.0843 | 0 | 0 | 8.0843 | 129.3482 | 238.8049 | 1864.655 | 74 | 1 | 7.2179 | 10
B - 6 | 75 | 95 | 95 | 3.7402 | 33 | 0 | 14 | 3 | 0 | 136.9849 | 410.9547 | 49.76% | 7.6833 | 0 | 0 | 7.6833 | 122.933 | 231.0451 | 1975.5332 | 75 | 1 | 7.1721 | 10
C - 4 | 76 | 90 | 90 | 3.5433 | 33 | 0 | 14 | 3 | 0 | 138.001 | 414.0029 | 50.13% | 8.4977 | 0 | 0 | 8.4977 | 135.9632 | 231.9004 | 2093.0045 | 76 | 1 | 7.2253 | 10
C# - 7 | 77 | 86 | 86 | 3.3858 | 33 | 0 | 14 | 3 | 0 | 141.4379 | 424.3136 | 51.38% | 9.0804 | 0 | 0 | 9.0804 | 145.2867 | 234.7703 | 2217.461 | 77 | 1 | 7.4053 | 10
D - 7 | 78 | 81 | 81 | 3.189 | 33 | 0 | 14 | 3 | 0 | 140.835 | 422.5049 | 51.16% | 10.2799 | 0 | 0 | 10.2799 | 164.478 | 234.2694 | 2349.3181 | 78 | 1 | 7.3737 | 10
D# - 7 | 79 | 76 | 76 | 2.9921 | 32 | 0 | 13.5 | 3 | 0 | 130.8614 | 392.5841 | 50.55% | 11.1115 | 0 | 0 | 11.1115 | 177.7846 | 218.9788 | 2489.0159 | 79 | 1 | 6.8515 | 10
E - 7 | 80 | 72 | 72 | 2.8346 | 32 | 0 | 13.5 | 3 | 0 | 131.832 | 395.496 | 50.93% | 12.2893 | 0 | 0 | 12.2893 | 196.6286 | 219.7894 | 2637.0205 | 80 | 1 | 6.9024 | 10
F - 7 | 81 | 68 | 68 | 2.6772 | 32 | 0 | 13.5 | 3 | 0 | 131.9913 | 395.974 | 50.99% | 13.761 | 0 | 0 | 13.761 | 220.1757 | 219.9222 | 2793.8259 | 81 | 1 | 6.9107 | 10
F# - 7 | 82 | 65 | 65 | 2.5591 | 32 | 0 | 13.5 | 3 | 0 | 135.3711 | 406.1133 | 52.29% | 14.6845 | 0 | 0 | 14.6845 | 234.9525 | 222.7201 | 2959.9554 | 82 | 1 | 7.0877 | 10
G - 7 | 83 | 62 | 62 | 2.4409 | 31 | 0 | 13 | 3 | 0 | 129.7411 | 389.2234 | 53.4% | 14.832 | 0 | 0 | 14.832 | 237.3113 | 211.2258 | 3135.9635 | 83 | 1 | 6.7929 | 11
G# - 7 | 84 | 59 | 59 | 2.3228 | 31 | 0 | 13 | 3 | 0 | 131.8773 | 395.6319 | 54.28% | 16.1133 | 0 | 0 | 16.1133 | 257.8134 | 212.9576 | 3322.4376 | 84 | 1 | 6.9047 | 11
A - 7 | 85 | 55 | 55 | 2.1654 | 31 | 0 | 13 | 3 | 0 | 128.6361 | 385.9084 | 52.95% | 19.0095 | 0 | 0 | 19.0095 | 304.1523 | 210.3244 | 3520 | 85 | 1 | 6.735 | 11
A# - 7 | 86 | 57 | 57 | 2.2441 | 31 | 0 | 13 | 3 | 0 | 155.0812 | 465.2435 | 63.83% | 14.6808 | 0 | 0 | 14.6808 | 234.8934 | 230.9339 | 3729.3101 | 86 | 1 | 8.1196 | 11
B - 7 | 87 | 52 | 52 | 2.0472 | 31 | 0 | 13 | 3 | 0 | 144.8731 | 434.6192 | 59.63% | 18.8827 | 0 | 0 | 18.8827 | 302.124 | 223.204 | 3951.0664 | 87 | 1 | 7.5852 | 11
C - 8 | 88 | 49 | 49 | 1.9291 | 31 | 0 | 13 | 3 | 0 | 144.3926 | 433.1777 | 59.44% | 21.3365 | 0 | 0 | 21.3365 | 341.3835 | 222.8335 | 4186.009 | 88 | 1 | 7.56 | 11
Average String Tension |  |  |  |  | 168.9425 |  | Total Bass Tension |  |  |  | 6507.7588 |  |  |  |  | Total Scale Tension |  |  | 37208.217