## Template-8ft
Stringing chart for the 8ft register
|  | Tuning Pitch of a1 (in Hz): |  |  | 415 |  |  |  |  | Flemish
This Spreadsheet was built by Dr. Dan Moore, Imperial College, London and Claire Hammett-Moore.
[5 empty] | FF# | [6 empty] | FF# |  | 5.4
|  | Enter lengths (in mm.) of |  |  | C |  | 1630 |  |  |  |  | C |  | 7
[5 empty] | F# |  | 1414 |  | Tensions for each note |  |  | F# |  | 6.8
|  | reference strings |  |  | c |  | 1180 |  | For this type of Instrument |  |  | c |  | 6.2
[5 empty] | f# |  | 926 |  | Data taken from M. Rose |  |  | f# |  | 5.4
[5 empty] | c1 |  | 700 |  | Book |  |  | c1 |  | 4.8
[5 empty] | f1# |  | 507 |  |  |  |  | f1# |  | 4.3
|  | Hand measure all |  |  | c2 |  | 363 |  |  |  |  | c2 |  | 3.8
[5 empty] | f2# |  | 259 |  |  |  |  | f2# |  | 3.4
|  | strings outside this |  |  | c3 |  | 190 |  |  |  |  | c3 |  | 3
|  | range! | [9 empty] | f3# |  | 2.5
|  |  | FF# | C | F# | c0 | f0# | c1 | f1# | c2 | f2# | c3 | f3#
|  | Flemish | 5.4 | 7 | 6.8 | 6.2 | 5.4 | 4.8 | 4.3 | 3.8 | 3.4 | 3 | 2.5
|  | French | 5.4 | 7.3 | 7 | 6.3 | 5.6 | 5.2 | 4.5 | 4 | 3.8 | 3.4 | 3
|  | Italian | 5 | 7 | 5.6 | 4.5 | 3.6 | 3 | 2.65 | 2.5 | 2.4 | 2.3 | 2.2
|  | Other | 6.5 | 6.5 | 6.5 | 6.3 | 6 | 5.5 | 5 | 5 | 5 | 5 | 5
|  | Dan's numbers: |  | I'm sorry I haven't a clue |  |  | 100 |  |  | 63.7 | 50
Fitting Data for String Breaking Tensions
|  |  | 1767100 | 2.9465 | t1 |  | 3.1 | 4.7 | 2.7 | 2.3 | 5.2
|  |  | 3.2024e-13 | 0.29157 | d1 |  | 0.19 | 0.2286 | 0.2 | 0.19 | 0.36
|  |  |  | -0.0043605 | t2 |  | 6.4 | 9.5 | 15.2 | 16 | 10.9
[5 empty] | d2 |  | 0.3 | 0.3556 | 0.5 | 0.56 | 0.56
[5 empty] | alpha | 1.4 | 1.587 | 1.5928 | 1.8859 | 1.7945 | 1.6751 | 1.5
[5 empty] | A | 50 | 51.9031 | 59.1712 | 67.4126 | 54.3467 | 34.5472 | 40
Total string tention for this instrument is approximately 902. kgms
[7 empty] | Optimum Wire Diameters (mm) for each wire type | [9 empty] | Tensions
|  |  |  | Speaking |  | 7741 | 7770 | 8560 | 8763 | 8560 | 8763 | 8870 | < | Densities |  |  |  |  | note
Tuning | Key | Note | Pitch | Length | tension | Steel | p-wire | Voss | Voss | p-wire | P-wire | bronze |  | Real | Nurem | Densities | TRUE | RecMax | per
semi. | # |  | (Hz) | (mm) | (kg) |  | iron | brass | Red Brass | brass | Red Brass |  |  | Dia (mm) | gauge | Densities | Tension | Tension | gauge
-40 | 1 | F | 41.1732 | 1825 | 7.0573 | 0.71007 | 0.70875 | 0.67525 | 0.66738 | 0.67525 | 0.66738 | 0.66335 |  | 0.67 | 3/0 | 8763 | 7.1128 | 31.6762 | 1
-39 | 2 | f_# | 43.6215 | 1812.5 | 7.0731 | 0.6756 | 0.67434 | 0.64247 | 0.63498 | 0.64247 | 0.63498 | 0.63114 |  | 0.61 | 2/0 | 8763 | 6.5276 | 26.5394 | 1
-38 | 3 | g_ | 46.2154 | 1795.5 | 7.1335 | 0.64646 | 0.64525 | 0.61476 | 0.60759 | 0.61476 | 0.60759 | 0.60392 |  | 0.61 | 2/0 | 8560 | 7.0236 | 26.9274 | 1
-36 | 4 | g_# | 51.875 | 1774 | 7.0855 | 0.58095 | 0.57986 | 0.55246 | 0.54602 | 0.55246 | 0.54602 | 0.54272 |  | 0.55 | 1/0 | 8560 | 7.0227 | 22.8335
-36 | 5 | a_ | 51.875 | 1746 | 7.0375 | 0.58826 | 0.58716 | 0.55941 | 0.55289 | 0.55941 | 0.55289 | 0.54955 |  | 0.55 | 1/0 | 8560 | 6.8028 | 22.8335
-35 | 6 | a_# | 54.9596 | 1711 | 7.0099 | 0.56549 | 0.56443 | 0.53776 | 0.53149 | 0.53776 | 0.53149 | 0.52828 |  | 0.55 | 1/0 | 8560 | 7.3328 | 22.8335 | 3
-34 | 7 | b_ | 58.2277 | 1672 | 6.9971 | 0.5457 | 0.54468 | 0.51894 | 0.51289 | 0.51894 | 0.51289 | 0.50979 |  | 0.5 | 1 | 8560 | 6.4957 | 19.6176
-33 | 8 | C | 61.6901 | 1632 | 7 | 0.52781 | 0.52682 | 0.50192 | 0.49608 | 0.50192 | 0.49608 | 0.49307 |  | 0.5 | 1 | 8560 | 6.9465 | 19.6176
-32 | 9 | c_# | 65.3584 | 1593.5 | 7.0029 | 0.51033 | 0.50937 | 0.4853 | 0.47965 | 0.4853 | 0.47965 | 0.47674 |  | 0.5 | 1 | 8560 | 7.4336 | 19.6176 | 3
-31 | 10 | d_ | 69.2448 | 1554 | 6.9901 | 0.49348 | 0.49256 | 0.46928 | 0.46381 | 0.46928 | 0.46381 | 0.461 |  | 0.45 | 2 | 8560 | 6.4277 | 16.5869
-30 | 11 | d_# | 73.3623 | 1515 | 6.9625 | 0.47683 | 0.47593 | 0.45344 | 0.44816 | 0.45344 | 0.44816 | 0.44545 |  | 0.45 | 2 | 8560 | 6.8573 | 16.5869
-29 | 12 | e_ | 77.7247 | 1476 | 6.921 | 0.46058 | 0.45972 | 0.43799 | 0.43289 | 0.43799 | 0.43289 | 0.43027 |  | 0.45 | 2 | 8560 | 7.3058 | 16.5869 | 3
-28 | 13 | F | 82.3464 | 1434 | 6.8665 | 0.44569 | 0.44486 | 0.42384 | 0.4189 | 0.42384 | 0.4189 | 0.41636 |  | 0.41 | 3 | 8560 | 6.4256 | 14.3012
-27 | 14 | f_# | 87.243 | 1393.5 | 6.8 | 0.4308 | 0.43 | 0.40968 | 0.4049 | 0.40968 | 0.4049 | 0.40245 |  | 0.41 | 3 | 8560 | 6.8108 | 14.3012
-26 | 15 | g_ | 92.4307 | 1352.5 | 6.7224 | 0.41655 | 0.41577 | 0.39612 | 0.39151 | 0.39612 | 0.39151 | 0.38914 |  | 0.41 | 3 | 8560 | 7.2016 | 14.3012 | 3
-25 | 16 | g_# | 97.927 | 1312 | 6.6346 | 0.40265 | 0.4019 | 0.38291 | 0.37845 | 0.38291 | 0.37845 | 0.37616 |  | 0.37 | 4 | 8560 | 6.1948 | 12.1441
-24 | 17 | a_ | 103.75 | 1272 | 6.5375 | 0.38913 | 0.3884 | 0.37005 | 0.36573 | 0.37005 | 0.36573 | 0.36352 |  | 0.37 | 4 | 8560 | 6.5359 | 12.1441 | 2
-23 | 18 | a_# | 109.9193 | 1232 | 6.4321 | 0.37614 | 0.37544 | 0.3577 | 0.35353 | 0.3577 | 0.35353 | 0.35139 |  | 0.37 | 4 | 7770 | 6.247 | 10.713
-22 | 19 | b_ | 116.4554 | 1192.5 | 6.3193 | 0.36356 | 0.36288 | 0.34573 | 0.3417 | 0.34573 | 0.3417 | 0.33964 |  | 0.37 | 4 | 7770 | 6.5696 | 10.713 | 2
-21 | 20 | C | 123.3802 | 1152.5 | 6.2 | 0.3517 | 0.35104 | 0.33445 | 0.33056 | 0.33445 | 0.33056 | 0.32856 |  | 0.335 | 5 | 7770 | 5.6463 | 9.1499
-20 | 21 | c# | 130.7168 | 1114 | 6.0698 | 0.33981 | 0.33917 | 0.32314 | 0.31938 | 0.32314 | 0.31938 | 0.31744 |  | 0.335 | 5 | 7770 | 5.9214 | 9.1499
-19 | 22 | d | 138.4896 | 1074 | 5.9358 | 0.32899 | 0.32837 | 0.31285 | 0.30921 | 0.31285 | 0.30921 | 0.30734 |  | 0.335 | 5 | 7770 | 6.1778 | 9.1499 | 3
-18 | 23 | d# | 146.7247 | 1035.5 | 5.8 | 0.31836 | 0.31777 | 0.30275 | 0.29922 | 0.30275 | 0.29922 | 0.29741 |  | 0.304 | 6 | 7770 | 5.3083 | 7.8431
-17 | 24 | e | 155.4494 | 997.5 | 5.6642 | 0.30827 | 0.30769 | 0.29315 | 0.28974 | 0.29315 | 0.28974 | 0.28798 |  | 0.304 | 6 | 7770 | 5.5291 | 7.8431
-16 | 25 | F | 164.6929 | 959 | 5.5302 | 0.29905 | 0.29849 | 0.28438 | 0.28107 | 0.28438 | 0.28107 | 0.27937 |  | 0.304 | 6 | 7770 | 5.7364 | 7.8431
-15 | 26 | f# | 174.486 | 921 | 5.4 | 0.29043 | 0.28989 | 0.27619 | 0.27297 | 0.27619 | 0.27297 | 0.27132 |  | 0.304 | 6 | 7770 | 5.9387 | 7.8431 | 4
-14 | 27 | g | 184.8615 | 883 | 5.2888 | 0.28297 | 0.28244 | 0.26909 | 0.26595 | 0.26909 | 0.26595 | 0.26435 |  | 0.275 | 7 | 7770 | 5.014 | 6.6894
-13 | 28 | g# | 195.8539 | 845 | 5.1827 | 0.27628 | 0.27577 | 0.26273 | 0.25967 | 0.26273 | 0.25967 | 0.2581 |  | 0.275 | 7 | 7770 | 5.154 | 6.6894
-12 | 29 | a | 207.5 | 808.5 | 5.0812 | 0.26987 | 0.26936 | 0.25663 | 0.25364 | 0.25663 | 0.25364 | 0.25211 |  | 0.275 | 7 | 7770 | 5.2962 | 6.6894
-11 | 30 | a_# | 219.8386 | 772 | 4.984 | 0.2642 | 0.2637 | 0.25124 | 0.24831 | 0.25124 | 0.24831 | 0.24681 |  | 0.275 | 7 | 7770 | 5.4201 | 6.6894 | 4
-10 | 31 | b_ | 232.9109 | 737 | 4.8904 | 0.25875 | 0.25826 | 0.24606 | 0.24319 | 0.24606 | 0.24319 | 0.24172 |  | 0.25 | 8 | 7770 | 4.5824 | 5.7504
-9 | 32 | C | 246.7605 | 702 | 4.8 | 0.25402 | 0.25355 | 0.24156 | 0.23875 | 0.24156 | 0.23875 | 0.23731 |  | 0.25 | 8 | 7770 | 4.6667 | 5.7504
-8 | 33 | c# | 261.4336 | 668.5 | 4.7124 | 0.24947 | 0.24901 | 0.23724 | 0.23447 | 0.23724 | 0.23447 | 0.23306 |  | 0.25 | 8 | 7770 | 4.7502 | 5.7504
-7 | 34 | d | 276.9793 | 635 | 4.6272 | 0.24564 | 0.24518 | 0.23359 | 0.23087 | 0.23359 | 0.23087 | 0.22948 |  | 0.25 | 8 | 7770 | 4.8109 | 5.7504
-6 | 35 | d# | 293.4493 | 603 | 4.5437 | 0.24195 | 0.24149 | 0.23008 | 0.2274 | 0.23008 | 0.2274 | 0.22602 |  | 0.25 | 8 | 7770 | 4.8695 | 5.7504
-5 | 36 | e | 310.8987 | 571.5 | 4.4617 | 0.23877 | 0.23832 | 0.22706 | 0.22441 | 0.22706 | 0.22441 | 0.22306 |  | 0.25 | 8 | 7770 | 4.9097 | 5.7504
-4 | 37 | F | 329.3857 | 542 | 4.3806 | 0.23547 | 0.23503 | 0.22392 | 0.22131 | 0.22392 | 0.22131 | 0.21997 |  | 0.25 | 8 | 7770 | 4.9567 | 5.7504 | 7
-3 | 38 | f# | 348.972 | 513 | 4.3 | 0.23264 | 0.23221 | 0.22123 | 0.21866 | 0.22123 | 0.21866 | 0.21733 |  | 0.225 | 9 | 7770 | 4.0372 | 4.8649
-2 | 39 | g | 369.723 | 485 | 4.214 | 0.22993 | 0.2295 | 0.21865 | 0.2161 | 0.21865 | 0.2161 | 0.2148 |  | 0.225 | 9 | 7770 | 4.0505 | 4.8649
-1 | 40 | g# | 391.7078 | 459.5 | 4.1284 | 0.22673 | 0.2263 | 0.21561 | 0.2131 | 0.21561 | 0.2131 | 0.21181 |  | 0.225 | 9 | 7770 | 4.081 | 4.8649
0 | 41 | a | 415 | 434.5 | 4.0437 | 0.22398 | 0.22357 | 0.213 | 0.21052 | 0.213 | 0.21052 | 0.20924 |  | 0.225 | 9 | 7770 | 4.0958 | 4.8649
1 | 42 | a_# | 439.6772 | 411 | 3.9605 | 0.22119 | 0.22077 | 0.21034 | 0.20789 | 0.21034 | 0.20789 | 0.20663 |  | 0.225 | 9 | 7770 | 4.1136 | 4.8649
2 | 43 | b_ | 465.8218 | 388.5 | 3.8791 | 0.21858 | 0.21817 | 0.20786 | 0.20544 | 0.20786 | 0.20544 | 0.2042 |  | 0.225 | 9 | 7770 | 4.1256 | 4.8649
3 | 44 | C | 493.521 | 368 | 3.8 | 0.21558 | 0.21517 | 0.205 | 0.20262 | 0.205 | 0.20262 | 0.20139 |  | 0.225 | 9 | 7770 | 4.155 | 4.8649
4 | 45 | c# | 522.8672 | 347 | 3.7291 | 0.21377 | 0.21337 | 0.20328 | 0.20092 | 0.20328 | 0.20092 | 0.1997 |  | 0.225 | 9 | 7770 | 4.1468 | 4.8649 | 8
5 | 46 | d | 553.9585 | 327.5 | 3.6605 | 0.21181 | 0.21141 | 0.20142 | 0.19907 | 0.20142 | 0.19907 | 0.19787 |  | 0.204 | 10 | 7770 | 3.4083 | 4.1643
6 | 47 | d# | 586.8986 | 308.5 | 3.5938 | 0.21029 | 0.2099 | 0.19998 | 0.19765 | 0.19998 | 0.19765 | 0.19645 |  | 0.204 | 10 | 7770 | 3.3947 | 4.1643
7 | 48 | e | 621.7974 | 291 | 3.5284 | 0.2085 | 0.20811 | 0.19828 | 0.19597 | 0.19828 | 0.19597 | 0.19478 |  | 0.204 | 10 | 7770 | 3.3904 | 4.1643
8 | 49 | F | 658.7714 | 274 | 3.464 | 0.20709 | 0.20671 | 0.19694 | 0.19464 | 0.19694 | 0.19464 | 0.19346 |  | 0.204 | 10 | 7770 | 3.3739 | 4.1643
9 | 50 | f# | 697.944 | 259 | 3.4 | 0.20487 | 0.20449 | 0.19482 | 0.19255 | 0.19482 | 0.19255 | 0.19139 |  | 0.204 | 10 | 7770 | 3.3838 | 4.1643
10 | 51 | g | 739.4459 | 244 | 3.336 | 0.20332 | 0.20294 | 0.19335 | 0.1911 | 0.19335 | 0.1911 | 0.18994 |  | 0.204 | 10 | 7770 | 3.371 | 4.1643
11 | 52 | g# | 783.4157 | 231 | 3.2716 | 0.20074 | 0.20037 | 0.1909 | 0.18867 | 0.1909 | 0.18867 | 0.18753 |  | 0.204 | 10 | 7770 | 3.3913 | 4.1643
12 | 53 | a | 830 | 218 | 3.2063 | 0.19876 | 0.19839 | 0.18901 | 0.18681 | 0.18901 | 0.18681 | 0.18568 |  | 0.204 | 10 | 7770 | 3.3902 | 4.1643
13 | 54 | a# | 879.3544 | 206 | 3.1395 | 0.19645 | 0.19609 | 0.18682 | 0.18464 | 0.18682 | 0.18464 | 0.18353 |  | 0.204 | 10 | 7770 | 3.398 | 4.1643
14 | 55 | b | 931.6435 | 195 | 3.0709 | 0.19374 | 0.19337 | 0.18424 | 0.18209 | 0.18424 | 0.18209 | 0.18099 |  | 0.204 | 10 | 7770 | 3.4177 | 4.1643
15 | 56 | C | 987.0419 | 184 | 3 | 0.19154 | 0.19119 | 0.18215 | 0.18003 | 0.18215 | 0.18003 | 0.17894 |  | 0.204 | 10 | 7770 | 3.4156 | 4.1643
16 | 57 | c# | 1045.7345 | 174 | 2.9263 | 0.18882 | 0.18847 | 0.17956 | 0.17747 | 0.17956 | 0.17747 | 0.1764 |  | 0.204 | 10 | 7770 | 3.4285 | 4.1643
17 | 58 | d | 1107.9171 | 164.5 | 2.8494 | 0.18602 | 0.18567 | 0.1769 | 0.17484 | 0.1769 | 0.17484 | 0.17378 |  | 0.204 | 10 | 7770 | 3.4396 | 4.1643
18 | 59 | d# | 1173.7973 | 156 | 2.7687 | 0.18251 | 0.18217 | 0.17356 | 0.17154 | 0.17356 | 0.17154 | 0.1705 |  | 0.204 | 10 | 7770 | 3.4721 | 4.1643
19 | 60 | e | 1243.5949 | 147 | 2.684 | 0.17999 | 0.17966 | 0.17117 | 0.16917 | 0.17117 | 0.16917 | 0.16815 |  | 0.204 | 10 | 7770 | 3.4606 | 4.1643
20 | 61 | F | 1317.5429 | 139 | 2.5945 | 0.17665 | 0.17632 | 0.16799 | 0.16603 | 0.16799 | 0.16603 | 0.16502 |  | 0.204 | 10 | 7770 | 3.4731 | 4.1643 | 16
21 |  |  | 1395.888 |  |  | #DIV/0! | #DIV/0! | #DIV/0! | #DIV/0! | #DIV/0! | #DIV/0! | #DIV/0! |  |  |  |  | 0 | #N/A
22 |  |  | 1478.8919 |  |  | #DIV/0! | #DIV/0! | #DIV/0! | #DIV/0! | #DIV/0! | #DIV/0! | #DIV/0! | sp |  |  |  | 0 | #N/A
|  | The short 8ft choir will have approximately 6% less tension (289.4) | [10 empty] | Choir Tension |  |  |  | 307.9037 |  | 61